## TEST_PCB
Reference | Qty | Sloupec1 | Value | Mouser MPN | DNP | Footprint | Datasheet
C101,C104,C201,C202,C203,C204,C205,C206,C207,C208,C210,C211,C321,C322,C323,C324,C603,C605,C701,C702,C703,C1103,C1105,C1221,C1222,C1223,C1224,C1301,C1308,C1316,C1317,C1318,C1319,C1401,C1402,C1403,C1501,C1502,C1507,C1508,C1601,C1602,C1603,C1703,C1705,C1801,C1802,C1803,C1804,C1805,C1806,C1807,C1808,C1901,C1902,C1903,C1904,C1905,C1906,C1907,C1908,C2001,C2002,C2003,C2004,C2005,C2006,C2007,C2008,C2009,C2010,C2011,C2012,C2013,C2014,C2015,C2016 | 83 | xx | 1u | 810-C1608X7R1H105K08 |  | Capacitor_SMD:C_0603_1608Metric_Pad1.08x0.95mm_HandSolder | https://cz.mouser.com/ProductDetail/TDK/C1608X7R1H105K080AB?qs=efUn273yAhdzCWVW9RXgig%3D%3D
C102,C103,C105,C305,C306,C309,C310,C311,C312,C401,C501,C601,C602,C606,C607,C908,C909,C911,C1101,C1102,C1106,C1107,C1205,C1206,C1209,C1210,C1211,C1212,C1302,C1303,C1307,C1309,C1312,C1313,C1314,C1315,C1320,C1321,C1322,C1326,C1701,C1702,C1706,C1707 | 44 | x | 100n | 603-CC603JRX7R9BB104 |  | Capacitor_SMD:C_0603_1608Metric_Pad1.08x0.95mm_HandSolder | https://cz.mouser.com/ProductDetail/YAGEO/CC0603JRX7R9BB104?qs=57cj7OiSijmjSM%252BQadQODQ%3D%3D
C209,C303,C304,C313,C314,C315,C316,C317,C318,C319,C320,C1203,C1204,C1213,C1214,C1215,C1216,C1217,C1218,C1219,C1220,C1304,C1323,C1324, C910 | 25 | xx | 10u | 187-CL31B106KBHNNNE |  | Capacitor_SMD:C_0603_1608Metric_Pad1.08x0.95mm_HandSolder | https://cz.mouser.com/ProductDetail/Samsung-Electro-Mechanics/CL31B106KBHNNNE?qs=T0XSgvH75d4ZN8WrMi8xmQ%3D%3D
C301,C302,C1201,C1202 | 4 |  | TBD | ~ |  | Capacitor_SMD:C_0603_1608Metric_Pad1.08x0.95mm_HandSolder | ~
C307,C308,C1207,C1208,C1327 | 5 | xx | 10n | 81-GCM188R71H103KA7J |  | Capacitor_SMD:C_0603_1608Metric_Pad1.08x0.95mm_HandSolder | ~
C1225,C1226,C1227,C1228 | 4 | xx | 22pF | 581-06035C220JAT2A |  | Capacitor_SMD:C_0603_1608Metric_Pad1.08x0.95mm_HandSolder | ~
C1310,C1311 | 2 | xx | 1n | 581-KAF15AR71H102KM |  | Capacitor_SMD:C_0603_1608Metric_Pad1.08x0.95mm_HandSolder | ~
C1325 | 1 | xx | 330n | 187-CL10B334KB8VPNC |  | Capacitor_SMD:C_0603_1608Metric_Pad1.08x0.95mm_HandSolder | ~
C1503,C1504,C1505,C1506 | 4 |  | SELECT | ~ |  | Capacitor_SMD:C_0603_1608Metric_Pad1.08x0.95mm_HandSolder | ~
D201,D202 | 2 | xx | D_Schottky | 78-V8PM104-M3/H |  | Outlines:TO-277A-2 | https://cz.mouser.com/ProductDetail/Vishay-Semiconductors/V8PM104-M3-H?qs=PBDs2xEllI9toTTuJcqpMQ%3D%3D
IC1501,IC1502 | 2 | neobjednanno | TPS259830ONRGER | 595-TPS259830ONRGER |  | Outlines:TPS259830ONRGER | https://cz.mouser.com/ProductDetail/Texas-Instruments/TPS259830ONRGER?qs=ST9lo4GX8V2yYPVZTyti6w%3D%3D
IC1801,IC1802,IC1901,IC1902,IC2001,IC2002,IC2003,IC2004 | 8 | xx | TPS259802ONRGER | 595-TPS259802ONRGER |  | Outlines:TPS259802ONRGER | https://cz.mouser.com/ProductDetail/Texas-Instruments/TPS259802ONRGER?qs=hWgE7mdIu5R0hcZums61iA%3D%3D
L201 | 1 | x | 33uH | 994-MSS1048T-333MLC |  | Inductor_SMD:L_Coilcraft_MSS1048-XXX | https://cz.mouser.com/datasheet/3/995/1/mss1048.pdf
L301,L302,L1101,L1201 | 4 | x | 6.8uH | 652-SRR1260A-6R8Y |  | Inductor_SMD:L_Bourns_SRR1260 | https://cz.mouser.com/datasheet/3/40/1/SRR1260A.pdf
Q201,Q301,Q1201 | 3 | xx | BSS138L | 512-BSS138L |  | Package_TO_SOT_SMD:SOT-23-3 | https://cz.mouser.com/ProductDetail/onsemi/BSS138L?qs=C8E66ftkQtxfAHmiWaRE%252Bg%3D%3D
Q202,Q203,Q302,Q303,Q601,Q602,Q901,Q902,Q1101,Q1102,Q1202,Q1203,Q1501,Q1502,Q1701,Q1702 | 16 | xx | NVTFWS4D9N04XMTAG | 863-VTFWS4D9N04XMTAG |  | Outlines:NVTFS5116PLTWG | https://cz.mouser.com/ProductDetail/onsemi/NVTFWS4D9N04XMTAG?qs=4dK74SdgGtx0hLJkxtdNFA%3D%3D
R101,R914,R915,R1515,R1517 | 5 | xx | 0 | 603-RC1210JR-070RL | DNP | Resistor_SMD:R_1210_3225Metric_Pad1.30x2.65mm_HandSolder | https://cz.mouser.com/ProductDetail/YAGEO/RC1210JR-070RL?qs=sGAEpiMZZMtlubZbdhIBIPF1YFUoGCM6OaWZLur4eVA%3D
R102,R201,R202,R907,R913,R916 | 6 | x | 1M | 652-CR0603-JW-105ELF |  | Resistor_SMD:R_0603_1608Metric_Pad0.98x0.95mm_HandSolder | https://cz.mouser.com/ProductDetail/Bourns/CR0603-JW-105ELF?qs=8H7rU548gMdYcLCrpaOwHw%3D%3D
R103,R105,R106,R209,R210,R302,R501,R601,R801,R802,R901,R1101,R1202,R1210,R1301,R1305,R1309,R1701,R1702,R1801,R1802,R1811,R1812,R1901,R1902,R1911,R1912,R2001,R2002,R2011,R2012,R2013,R2014,R2023 | 35 | x | 100k | 71-RCA0603100KFKEC |  | Resistor_SMD:R_0603_1608Metric_Pad0.98x0.95mm_HandSolder | https://cz.mouser.com/ProductDetail/Vishay-Draloric/RCA0603100KFKEC?qs=sGAEpiMZZMtlubZbdhIBICkZD26Dv0dBbtnIIS8h14I%3D
R104,R902,R903,R904,R905,R906,R909,R910,R912,R1317,R1318,R1319 | 12 | xx | 100 | 755-SFR03EZPJ101 |  | Resistor_SMD:R_0603_1608Metric_Pad0.98x0.95mm_HandSolder | https://cz.mouser.com/ProductDetail/ROHM-Semiconductor/SFR03EZPJ101?qs=sGAEpiMZZMtlubZbdhIBIIR71ikvQRXLQkEGcPw7IfA%3D
R203,R207 | 2 |  | 36k | ~ |  | Resistor_SMD:R_0603_1608Metric_Pad0.98x0.95mm_HandSolder | ~
R204 | 1 |  | 40k | ~ |  | Resistor_SMD:R_0603_1608Metric_Pad0.98x0.95mm_HandSolder | ~
R205 | 1 |  | 60k | ~ |  | Resistor_SMD:R_0603_1608Metric_Pad0.98x0.95mm_HandSolder | ~
R206,R212 | 2 |  | 500k | ~ |  | Resistor_SMD:R_0603_1608Metric_Pad0.98x0.95mm_HandSolder | ~
R208,R301,R303,R1201,R1203,R1516,R1518 | 7 | x | 10 | 71-CRCW060310R0FKEDH |  | Resistor_SMD:R_0603_1608Metric_Pad0.98x0.95mm_HandSolder | https://cz.mouser.com/ProductDetail/Vishay/CRCW060310R0FKEDHP?qs=NE9ChkLHqDkuhGOvoblLsw%3D%3D
R211,R911 | 2 | xx | 20m | 667-ERJ-L14UJ20MU |  | Resistor_SMD:R_1210_3225Metric_Pad1.30x2.65mm_HandSolder | https://cz.mouser.com/ProductDetail/Panasonic/ERJ-L14UJ20MU?qs=sGAEpiMZZMtlubZbdhIBIKXdPrAL74Yt3W9J5b9tBWs%3D
R213 | 1 |  | 76k | ~ |  | Resistor_SMD:R_0603_1608Metric_Pad0.98x0.95mm_HandSolder | ~
R306,R307,R308,R309,R1206,R1207,R1208,R1209,R1507,R1508,R1509,R1510,R1511,R1512,R1807,R1808,R1907,R1908,R2007,R2008,R2019,R2020 | 22 |  | SELECT | ~ | DNP | Resistor_SMD:R_0603_1608Metric_Pad0.98x0.95mm_HandSolder | ~
R402,R404 | 2 |  | 1k | ~ |  | Resistor_SMD:R_0603_1608Metric_Pad0.98x0.95mm_HandSolder | ~
R405,R406 | 2 |  | 120 | ~ |  | Resistor_SMD:R_0603_1608Metric_Pad0.98x0.95mm_HandSolder | ~
R908, R403 | 2 |  | 10k | ~ |  | Resistor_SMD:R_0603_1608Metric_Pad0.98x0.95mm_HandSolder | ~
R1315,R1316 | 2 |  | 47k | ~ |  | Resistor_SMD:R_0603_1608Metric_Pad0.98x0.95mm_HandSolder | ~
R1320 | 1 |  | 33k | ~ |  | Resistor_SMD:R_0603_1608Metric_Pad0.98x0.95mm_HandSolder | ~
R1321 | 1 |  | 3k | ~ |  | Resistor_SMD:R_0603_1608Metric_Pad0.98x0.95mm_HandSolder | ~
R1501,R1502,R1503,R1504,R1505,R1506,R1513,R1514 | 8 |  | SELECT | ~ |  | Resistor_SMD:R_0603_1608Metric_Pad0.98x0.95mm_HandSolder | ~
R1805,R1806,R1809,R1810,R1905,R1906,R1909,R1910,R2005,R2006,R2009,R2010,R2017,R2018,R2021,R2022,R_MISO_1301,R_MOSI_1301,R_RX_1301,R_TX_1301, R304,R305,R1204,R1205,R1313,R1314,R1803,R1804,R1903,R1904,R2003,R2004,R2015,R2016, JP401,JP402 | 36 | x | 0 | 594-MCT06030Z0000ZPW |  | Resistor_SMD:R_0603_1608Metric_Pad0.98x0.95mm_HandSolder | https://cz.mouser.com/ProductDetail/Vishay-Beyschlag/MCT06030Z0000ZPW00?qs=sGAEpiMZZMtlubZbdhIBIHIEm3drdiPajfb0nwUtR88%3D
U101,U1303 | 2 | xx | LP38690SDX-3.3/NOPB | 926-LP38690SD33NOPB |  | Package_SON:WSON-6-1EP_3x3mm_P0.95mm | https://cz.mouser.com/ProductDetail/Texas-Instruments/LP38690SD-3.3-NOPB?qs=1FNqv8aZn1Rwc5i1Hgfrsw%3D%3D
U201 | 1 | xx | BQ24650 | 595-BQ24650RVAR |  | Package_DFN_QFN:Texas_RVA_VQFN-16-1EP_3.5x3.5mm_P0.5mm_EP2.14x2.14mm_ThermalVias | https://cz.mouser.com/ProductDetail/Texas-Instruments/BQ24650RVAR?qs=0zjllh%252Bnl7YoFsOK3aOUFA%3D%3D
U301,U302,U1201,U1202 | 4 | xx | TPS62933 | 595-TPS62933FDRLR |  | Package_TO_SOT_SMD:SOT-583-8 | https://cz.mouser.com/ProductDetail/Texas-Instruments/TPS62933FDRLR?qs=vvQtp7zwQdOB96lToDjrsA%3D%3D
U303,U304,U601,U602,U1101,U1102,U1203,U1204,U1701,U1702 | 10 | xx | LM74700 | 595-LM74700QDBVTQ1 |  | Package_TO_SOT_SMD:SOT-23-6 | https://cz.mouser.com/ProductDetail/Texas-Instruments/LM74700QDBVTQ1?qs=j%252B1pi9TdxUYH9gWxbZdnXw%3D%3D
U401 | 1 | xx | THVD1424 | 595-THVD1424RGTR |  | Package_DFN_QFN:VQFN-16-1EP_3x3mm_P0.5mm_EP1.6x1.6mm_ThermalVias | https://cz.mouser.com/ProductDetail/Texas-Instruments/THVD1424RGTR?qs=Y0Uzf4wQF3mE4SAwEC4Vhg%3D%3D
U501 | 1 | xx | LM334M | 926-LM334M/NOPB |  | Package_SO:SOIC-8_3.9x4.9mm_P1.27mm | https://cz.mouser.com/ProductDetail/Texas-Instruments/LM334M-NOPB?qs=X1J7HmVL2ZGVqL5LPYoDQw%3D%3D
U701,U1401,U1601 | 3 | xx | TMCS1101A2UQDT | 595-TMCS1101A2UQDRQ1 |  | Package_SO:SOIC-8_3.9x4.9mm_P1.27mm | https://cz.mouser.com/ProductDetail/Texas-Instruments/TMCS1101A2UQDRQ1?qs=QNEnbhJQKvYBgSFf1MqPIQ%3D%3D
U901 | 1 | xx | BQ76920PW | 595-BQ7692000PWR |  | Package_SO:TSSOP-20_4.4x6.5mm_P0.65mm | https://cz.mouser.com/ProductDetail/Texas-Instruments/BQ7692000PWR?qs=%2Fd%252BFzHvH4c0MjFeRoItEJg%3D%3D
U1301 | 1 | xx | ADG1607xCP | 584-ADG1607BCPZ-R7 |  | Package_CSP:LFCSP-32-1EP_5x5mm_P0.5mm_EP3.1x3.1mm | https://cz.mouser.com/ProductDetail/Analog-Devices/ADG1607BCPZ-REEL7?qs=BpaRKvA4VqEg%2FkzeF3lydg%3D%3D
U1304,U1305 | 2 | xx | MSP430FR5969IRGZR | 595-SP430FR5992IRGZR |  | Package_DFN_QFN:Texas_RGZ0048A_VQFN-48-1EP_7x7mm_P0.5mm_EP5.15x5.15mm_ThermalVias | https://cz.mouser.com/ProductDetail/Texas-Instruments/MSP430FR5992IRGZR?qs=6BVwEky2YVydqP%2Fdi2ZCTA%3D%3D
U1306 | 1 | xx | TCAN4551RGYRQ1 | 595-TCAN4551RGYRQ1 |  | Package_DFN_QFN:Texas_RGY_R-PVQFN-N20_EP2.05x3.05mm | https://cz.mouser.com/ProductDetail/Texas-Instruments/TCAN4551RGYRQ1?qs=B6kkDfuK7%2FAm6rAeTs8SVQ%3D%3D
Y1201,Y1202 | 2 | xx | Crystal | 710-830050789 |  | Crystal:Crystal_SMD_2012-2Pin_2.0x1.2mm_HandSoldering | https://cz.mouser.com/ProductDetail/Wurth-Elektronik/830050789?qs=2WXlatMagcG%2Fhb4pC63Fuw%3D%3D